## Basic
Basic Functions | All DWSIM functions returns values in arrays.
Due to long calculation times automatic recalculation is deactivated. Press F9 for manual recalculation!
GetPropPackList | GetCompoundList | GetCompoundPropList | GetPhaseList | GetPropList
Returns a list of supported Property Packages. | Returns a list of supported compounds. | Returns a list of supported single-compound properties. | Returns a list of supported phases. | Returns a list of supported phase properties.
CoolProp | Air | molecularweight | Vapor | molecularWeight
Peng-Robinson (PR) | Argon | criticaltemperature | Liquid | compressibilityFactor
Peng-Robinson 1978 (PR78) | Bromine | criticalpressure | Liquid2 | isothermalCompressibility
Peng-Robinson-Stryjek-Vera 2 (PRSV2-M) | Carbon tetrachloride | criticalvolume | Overall | bulkModulus
Peng-Robinson-Stryjek-Vera 2 (PRSV2-VL) | Carbon monoxide | criticalcompressibilityfactor |  | jouleThomsonCoefficient
Soave-Redlich-Kwong (SRK) | Carbon dioxide | acentricfactor |  | speedOfSound
UNIFAC | Carbon disulfide | normalboilingpoint |  | volume
UNIFAC-LL | Phosgene | idealgasgibbsfreeenergyofformationat25c |  | density
Modified UNIFAC (Dortmund) | Trichloroacetyl chloride | idealgasenthalpyofformationat25c |  | viscosity
Modified UNIFAC (NIST) | Hydrogen chloride | casregistrynumber |  | thermalConductivity
NRTL | Chlorine | chemicalformula |  | heatCapacityCp
UNIQUAC | Hydrogen iodide | boilingPointTemperature |  | heatCapacityCv
Chao-Seader | Hydrogen | heatOfVaporization |  | idealGasHeatCapacityCp
Grayson-Streed | Water | idealGasEnthalpy |  | idealGasHeatCapacityRatio
Lee-Kesler-Plöcker | Hydrogen sulfide | idealGasEntropy |  | enthalpy
Raoult's Law | Ammonia | idealGasHeatCapacity |  | entropy
IAPWS-IF97 Steam Tables | Neon | vaporPressure |  | enthalpyF
IAPWS-08 Seawater | Nitric acid | viscosityOfLiquid |  | enthalpyF.Dmoles
| Nitric oxide | heatCapacityOfLiquid |  | entropyF
| Nitrogen dioxide | heatCapacityOfSolid |  | entropyF.Dmoles
| Nitrogen | thermalConductivityOfLiquid |  | internalEnergy
| Nitrous oxide | thermalConductivityOfVapor |  | helmholtzEnergy
| Oxygen | viscosityOfVapor |  | gibbsEnergy
| Sulfur dioxide |  |  | fugacity
| Sulfur trioxide |  |  | fugacityCoefficient
| Chloroform |  |  | activityCoefficient
| Hydrogen cyanide |  |  | logFugacityCoefficient
Formaldehyde
Methyl chloride
Methyl iodide
Methane
Methanol
Methylamine
Trichloroethylene
Dichloroacetyl chloride
Trichloroacetaldehyde
Acetylene
Dichloroacetaldehyde
Vinyl chloride
Acetyl chloride
1,1,2-trichloroethane
Acetonitrile
Ethylene
1,1-dichloroethane
1,2-dichloroethane
Acetaldehyde
Ethylene oxide
Acetic acid
Methyl formate
Ethyl chloride
Ethane
Ethanol
Dimethyl ether
Ethylene glycol
Dimethyl sulfide
Ethyl mercaptan
Ethylamine
Acrylonitrile
Methylacetylene
Propadiene
Propylene
Acetone
Ethyl formate
Methyl acetate
Propionic acid
N,n-dimethylformamide
Propane
Isopropanol
1-propanol
Trimethylamine
Vinylacetylene
Thiophene
Methacrylonitrile
Dimethylacetylene
Ethylacetylene
1,2-butadiene
1,3-butadiene
1-butene
Cis-2-butene
Trans-2-butene
Isobutene
2-methylpropanal
Methyl ethyl ketone
Tetrahydrofuran
1,4-dioxane
N-butyric acid
Ethyl acetate
Methyl propionate
N-propyl formate
Sulfolane
N,n-dimethylacetamide
N-butane
Isobutane
1-butanol
2-methyl-1-propanol
2-butanol
2-methyl-2-propanol
Diethyl ether
Diethylene glycol
Diethylamine
Furfural
Pyridine
Isoprene
Cyclopentane
2-methyl-1-butene
3-methyl-1-butene
2-methyl-2-butene
1-pentene
Cis-2-pentene
Trans-2-pentene
3-pentanone
Methyl isopropyl ketone
N-propyl acetate
Isopentane
N-pentane
Neopentane
1,2,4-trichlorobenzene
M-dichlorobenzene
O-dichlorobenzene
P-dichlorobenzene
Bromobenzene
Monochlorobenzene
Iodobenzene
Nitrobenzene
Benzene
Phenol
Aniline
Cyclohexanone
Cyclohexane
1-hexene
Methylcyclopentane
Cyclohexanol
2,2-dimethylbutane
2,3-dimethylbutane
N-hexane
2-methylpentane
3-methylpentane
Triethylene glycol
Triethylamine
Toluene
M-cresol
O-cresol
P-cresol
Methylcyclohexane
Ethylcyclopentane
1-heptene
N-heptane
Styrene
Ethylbenzene
M-xylene
O-xylene
P-xylene
Ethylcyclohexane
N-propylcyclopentane
N-octane
2,2,3-trimethylpentane
2,2,4-trimethylpentane
2,3,3-trimethylpentane
2,3,4-trimethylpentane
Tetraethylene glycol
Indene
Indane
Cumene
N-propylbenzene
N-propylcyclohexane
N-nonane
Naphthalene
1-methylindene
2-methylindene
Dicyclopentadiene
N-butylbenzene
N-butylcyclohexane
N-decane
1-methylnaphthalene
2-methylnaphthalene
N-undecane
Acenaphthene
Biphenyl
N-dodecane
Fluorene
N-tridecane
Phenanthrene
N-tetradecane
N-pentadecane
Fluoranthene
Pyrene
1-phenylnaphthalene
N-hexadecane
Chrysene
Cis-decahydronaphthalene
Trans-decahydronaphthalene
Methyl tert-butyl ether
Methyl tert-pentyl ether
2-methyl-2-butanol
Nitrogen trioxide
Nitrogen tetroxide
Helium-4
Fluorine
Krypton
Xenon
Ozone
Carbonyl sulfide
Sulfur hexafluoride
Dimethyl sulfoxide
N-heptadecane
N-octadecane
N-nonadecane
N-heneicosane
N-docosane
N-tricosane
N-tetracosane
N-pentacosane
N-hexacosane
N-heptacosane
N-octacosane
N-nonacosane
Squalane
2-methylhexane
3-methylhexane
3-ethylpentane
2,2-dimethylpentane
2,3-dimethylpentane
2,4-dimethylpentane
3,3-dimethylpentane
2,2,3-trimethylbutane
2-methylheptane
3-methylheptane
4-methylheptane
3-ethylhexane
2,2-dimethylhexane
2,3-dimethylhexane
2,4-dimethylhexane
2,5-dimethylhexane
3,3-dimethylhexane
3,4-dimethylhexane
2-methyl-3-ethylpentane
3-methyl-3-ethylpentane
2,2,3,3-tetramethylbutane
2,2,5-trimethylhexane
2,4,4-trimethylhexane
3,3-diethylpentane
2,2,3,3-tetramethylpentane
2,2,3,4-tetramethylpentane
2,2,4,4-tetramethylpentane
2,3,3,4-tetramethylpentane
2-methyloctane
3-methyloctane
4-methyloctane
3-ethylheptane
2,2-dimethylheptane
3,3,5-trimethylheptane
2,2-dimethyloctane
3-methylnonane
2-methylnonane
4-methylnonane
5-methylnonane
Cis-2-hexene
Trans-2-hexene
1-octene
1-nonene
1-undecene
2-methyl-1-pentene
4-methyl-cis-2-pentene
4-methyl-trans-2-pentene
Cyclohexene
1,1-dimethylcyclopentane
Cis-1,2-dimethylcyclopentane
Trans-1,2-dimethylcyclopentane
Cis-1,3-dimethylcyclopentane
Trans-1,3-dimethylcyclopentane
Isopropylcyclopentane
1-methyl-1-ethylcyclopentane
N-butylcyclopentane
1,1-dimethylcyclohexane
Cis-1,2-dimethylcyclohexane
Trans-1,2-dimethylcyclohexane
Cis-1,3-dimethylcyclohexane
Trans-1,3-dimethylcyclohexane
Cis-1,4-dimethylcyclohexane
Trans-1,4-dimethylcyclohexane
Tert-butylcyclohexane
O-ethyltoluene
M-ethyltoluene
P-ethyltoluene
1,2,3-trimethylbenzene
1,2,4-trimethylbenzene
Mesitylene
Isobutylbenzene
Sec-butylbenzene
Tert-butylbenzene
O-cymene
M-cymene
P-cymene
O-diethylbenzene
M-diethylbenzene
P-diethylbenzene
1,2,3,4-tetramethylbenzene

## Calcs
Calculation Functions |  | Selected Property Package |  | Peng-Robinson (PR)
Sample Mixture: |  | Compound | Mole Fraction |  | Temperature | 250 | K
|  | Methane | 0.33 |  | Pressure | 1000000 | Pa
|  | Ethane | 0.33
|  | Propane | 0.34
GetSingleCompProp |  |  | CalcProp |  |  |  |  | PTFlash
Calculates properties specific to a single compound. |  |  | Calculates properties of a given mixture in a specified state (phase and conditions) |  |  |  |  | Calculates the phase equilibrium of a mixture at specified conditions
|  |  | Phase | Vapor
Compound | Propane |  | Basis | Molar
Property | Value |  | Property | Value |  |  |  | Mol Frac / Phase | Vapor | Liquid | Liquid2 | #N/A
molecularweight | 44.0956 |  | molecularWeight | 30.2093 |  |  |  | Phase | 0.67692 | 0.32308 | 0 | #N/A
criticaltemperature | 369.83 |  | compressibilityFactor | 0.85912 |  |  |  | Methane | 0.46596 | 0.04514 | 0 | #N/A
criticalpressure | 4248000 |  | isothermalCompressibility | 1.797e-08 |  |  |  | Ethane | 0.35292 | 0.28197 | 0 | #N/A
criticalvolume | 0.0002 |  | bulkModulus | 55649535.9652 |  |  |  | Propane | 0.18112 | 0.67289 | 0 | #N/A
criticalcompressibilityfactor | 0.276 |  | jouleThomsonCoefficient | 1.1662e-06
acentricfactor | 0.152 |  | speedOfSound | 2125.909
normalboilingpoint | 231.02 |  | volume | 0.0017857
idealgasgibbsfreeenergyofformationat25c | -24390 |  | density | 560.0134
idealgasenthalpyofformationat25c | -104680 |  | viscosity | 8.4393e-06
casregistrynumber | 74-98-6 |  | thermalConductivity | 0.018688
chemicalformula | CH3CH2CH3 |  | heatCapacityCp | 54.863
boilingPointTemperature | 299.7678 |  | heatCapacityCv | 39.9312
heatOfVaporization | 17869.4742 |  | idealGasHeatCapacityCp | 1619.4806
idealGasEnthalpy | -3365.8034 |  | idealGasHeatCapacityRatio | 1.2047
idealGasEntropy | -12.2865 |  | enthalpy | -3307.1211
idealGasHeatCapacity | 64.9078 |  | entropy | -19.393
vaporPressure | 219536.0414 |  | enthalpyF | -91150.5211
viscosityOfLiquid | 0.00016754 |  | enthalpyF.Dmoles | -2301835.8701
heatCapacityOfLiquid | 105.0921 |  | entropyF | -194.9942
heatCapacityOfSolid | 225.1488 |  | entropyF.Dmoles | -21692.151
thermalConductivityOfLiquid | 0.11902 |  | internalEnergy | -5092.7927
thermalConductivityOfVapor | 0.012893
viscosityOfVapor | 7.064e-06
Note on B15: All properties are in SI units.
Note on E15: All properties are in SI units, at the specified basis, i.e. enthalpy can be in J/kg or J/mol
Note on J16: This is the phase mole fraction in the mixture.
Note on K16: This is the phase mole fraction in the mixture.
Note on L16: This is the phase mole fraction in the mixture.
Note on M16: This is the phase mole fraction in the mixture.
Note on J17: This is the compound mole fraction in the phase.
Note on K17: This is the compound mole fraction in the phase.
Note on L17: This is the compound mole fraction in the phase.
Note on M17: This is the compound mole fraction in the phase.
Note on J18: This is the compound mole fraction in the phase.
Note on K18: This is the compound mole fraction in the phase.
Note on L18: This is the compound mole fraction in the phase.
Note on M18: This is the compound mole fraction in the phase.
Note on J19: This is the compound mole fraction in the phase.
Note on K19: This is the compound mole fraction in the phase.
Note on L19: This is the compound mole fraction in the phase.
Note on M19: This is the compound mole fraction in the phase.